## PCR_Calculations
Cells in green autopopulate. All others may need to adjusted for each experiment |  |  |  | DNA Dilutions
ALl volumes in µL
PCR Planning |  |  |  | Note: I typically do my dilutions in nuclease-free water, but you could also do in a buffer like 10 mM Tris-HCl, pH 8.0
Add rows as needed – 1 per reaction |  |  |  | Note: I like to pre-dilute my templates all to 10 ng/µL. This simplifies calculations and use of MasterMix. If your template has a very low concentration, you may need to adapt
Template (e.g. plasmid, gDNA) | F Primer | R primer | Product size | Template | Stock Concentration (ng/µL) | Desired Concentration (ng/µL) | Desired volume | Volume Stock | Volume ddH2O
pBR322_eGFP | GFP_F | GFP_R | 2.7 | pBR322_eGFP | 290 | 10 | 50 | 1.7241 | 48.2759
pBR322_YFP | YFP_F | YFP_R | 2.1 | pBR322_YFP | 125 | 10 | 50 | 4 | 46
pET28c | pET_F | pET_R | 5.4 | pET28c | 240 | 10 | 50 | 2.0833 | 47.9167
Reaction set-up
Modify this to match your polymerase, etc. (see manufacturers' websites, etc.) and adapt as needed to optimize reactions |  |  |  | Note: I like to resuspend my primers to 100 µM. This simplifies calculations. Add 10 µL water or buffer per nmol dried primer for 100 µM,
Divide by 2 for 25 µL reactions |  |  |  | Primer | Stock Concentration (ng/µL) | Desired Concentration (ng/µL) | Desired volume | Volume Stock | Volume ddH2O
|  |  |  | GFP_F | 100 | 10 | 50 | 5 | 45
| Volume (µL) per 50 μL rxn |  |  | GFP_R | 100 | 10 | 50 | 5 | 45
5X Phusion HF Buffer | 10 |  |  | YFP_F | 100 | 10 | 50 | 5 | 45
10 mM dNTPs | 1 |  |  | YFP_R | 100 | 10 | 50 | 5 | 45
F primer (10 μM) | 2.5 | Adjust if different conc. |  | pET_F | 100 | 10 | 50 | 5 | 45
R primer (10 μM) | 2.5 | Adjust if different conc. |  | pET_R | 100 | 10 | 50 | 5 | 45
Template DNA (10 ng/μL) – gives 10 ng final (typically want 1-10) | 1 | Adjust if different conc.
Optional – DMSO (can help with tricky PCR, 1 µL in 50 µL rxn) | 0
Phusion Polymerase | 0.5
ddH2O | 32.5
Mastermix
Choose which of the below MasterMix calculators is appropriate for your experiment
In this example, the first (unique template and primers) is appropriate
MasterMix for unique template & unique primers
Number of reactions-worth (remembering to make extra) | 5
Shared components | Per rxn | In MM
5X Phusion HF Buffer | 10 | 50
10 mM dNTPs | 1 | 5
Optional – DMSO (can help with tricky PCR, 1 µL in 50 µL rxn) | 0 | 0
Phusion Polymerase | 0.5 | 2.5
ddH2O | 32.5 | 162.5
MM per reaction | 44
Add to
F primer (10 μM) | 2.5
R primer (10 μM) | 2.5
Template DNA (10 ng/μL) – gives 10 ng final (typically want 1-10) | 1
MasterMix for unique template, but shared primers
Number of reactions-worth (remembering to make extra) | 5
Shared components | Per rxn | In MM
5X Phusion HF Buffer | 10 | 25
10 mM dNTPs | 1 | 2.5
F primer (100 μM) | 2.5 | 0.625
R primer (100 μM) | 2.5 | 0.625
Optional – DMSO (can help with tricky PCR, 1 µL per reaction) | 0 | 3.75
Phusion Polymerase | 0.5 | 1.25
ddH2O | 32.5 | 88.75
MM per reaction | 49
Add to
Template DNA (10 ng/μL) | 1
MasterMix for shared template, but unique primers
Number of reactions-worth (remembering to make extra) | 5
Shared components | Per rxn | In MM
5X Phusion HF Buffer | 10 | 25
10 mM dNTPs | 1 | 2.5
Template DNA (10 ng/μL) | 1 | 2.5
Optional – DMSO (can help with tricky PCR) | 0 | 3.75
Phusion Polymerase | 0.5 | 1.25
ddH2O | 32.5 | 88.75
MM per reaction | 45
Add to
F primer (100 μM) | 2.5
R primer (100 μM) | 2.5
PCR reaction
Maximum length of amplicon (largest PCR product) in kb (I typically round to tens place) |  | 5.4
Seconds per kb of amplicon (polymerase-dependent) |  | 15
Extension time needed (s) (calculated from above) |  | 81
Extension time to use (adjust above value (e.g. round up) as desired; don't go below 30s |  | 90
Desired anneal temp (based on primer Tm, manufacturer's advice, past results, etc.)
Note: for primers that with overhangs (e.g. for SLIC reactions, the Tm calculated will be misleading since only part of the primer will be bound. 68° is a good starting point, then optimize as needed (increase if non-specific product formation, decrease if no product formation).
Optimization tips if needed
https://bit.ly/pcrspecificity
https://www.promega.com/resources/guides/nucleic-acid-analysis/pcr-amplification/#general-considerations-for-pcr-optimization-6f575242-fe99-4fcb-88c5-b205ad7becc7
Thermocycler settings
Cycle step | temp (°C) | time (min:s) | cycles
Initial denaturation | 98 | 1:00 | 1
Melt | 98 | 0:10 | 35
Anneal | 68 | 0:10
Extend | 72 | 1:21
Final extension | 72 | 10:00 | 1
Hold (4-10C is typically recommended, but many say you don't need to so RT is fine (and saves energy and instrument!) |  | ∞ | 1
https://www.minipcr.com/four-degree-myth-pcr-stability/

## SLIC_Calculations
Note: Only blue-shaded cells need to be edited for each experiment
Link to more detailed instructions at end
1) Generate SLIC products via PCR
2) Check PCR products on an agarose gel
3) DpnI treat the SLIC pieces – this degrades leftover parent plasmids
1 ul DpnI per 50 ul PCR, incubate for 2-4 hr (ideally overnight) @37°C (I usually stick treated PCR strip in rack in plate incubator)
4) Use a column-based PCR purification kit to purify SLIC pieces after DpnI treatment
Elute in 20 µL nuclease-free H2O
5) Measure concentration (e.g. with a NanoDrop)
6) T4 treat the purfied SLIC pieces - this creates sticky ends
Prepare T4 DNA Polymerase by diluting to 0.5 U/µL
For standard NEB T4 DNA Pol, this means diluting it 1:6 in 1x NEB r2.1 (e.g. 1 µL T4 DNA Pol + 5 µL 1X NEB2)
T4 reaction:
10x NEB r2,1 | 2.5
0.5 U/ul T4 DNA polymerase | 1
DNA (vector or insert, no matter what concentration) | 20
Total volume | 23.5
Incubate 30 min @ RT
Add 1ul 10 mM dCTP (or any other dNTP, just to stop the T4 reaction!)
Note: dNTP stocks are often 100 mM, so may need to dilute 10-fold before adding
Incubate 10 min @ 65 °C (Heat inactivation of T4 DNA polymerase)
7) Combine SLIC pieces to perform SLIC reaction
Calculate how much of each piece to add, and adjust volume of the other piece to achieve an approximately 1:1 molar ratio in a 10 µL volume
Aim for 150-300 ng of longer product (e.g. vector piece)
approximate length of piece A (kb) | 2.7
approximate length of piece B (kb) | 2.2
approximate w/w ratio for a molar ratio of 1:1 | 1.2273
ng A wanted | 200
ng A wanted | 166.6667
T4-treated purified PCR products | ng/ul | µL needed
A | 75.2 | 2.6596
B | 65.8 | 2.5329
Nuclease-free water |  | 4.8075
Incubate @RT for 30 min
8) Tranform appropriate competent cells (e.g. DH5α or XL1 Blue) with entire SLIC reaction
Follow standard protocol, including recovery/outgrowth
9) Tranform appropriate competent cells (e.g. DH5α or XL1 Blue) with entire SLIC reaction
10) Plate entire SLIC reaction
Spin down the tube to pellet the cells (~10K RPM for 1 min) -> resuspend in 100-150μL LB, then plate all
More detailed SLIC instructions
https://lmu0-my.sharepoint.com/:w:/g/personal/bri_bibel_lmu_edu/EZKhZaHa7gpCkJM9M2JcTLoB0WgwSZXd2Hd_TS5XAW83DQ?e=jOahOd

## Resources
More from me on . . .
PCR:
Blog | http://bit.ly/pcrtrain
YouTube | https://youtu.be/GZSLfECgW3Q
Molecular cloning:
Blog | http://bit.ly/molecularcloningguide
YouTube | https://youtube.com/playlist?list=PLUWsCDtjESrESdmbna9aUt-VXwaQWMONu
SLIC:
Blog | https://bit.ly/SLICworkflow
YouTube | https://youtu.be/Wy_kCoyBdZc
Optimizing PCR reactions:
Blog | https://bit.ly/pcrspecificity
YouTube | https://youtu.be/vLauaHFixQs
PCR YouTube playlist:
https://www.youtube.com/playlist?list=PLUWsCDtjESrGDJ0GTWcdeDBCvBdU7FdUy
Agarose gel electrophoresis
Blog | https://bit.ly/agarosegelcompare
YouTube | https://youtu.be/vbuxf3rcMxg
Nucleic acid spin columns:
Blog | http://bit.ly/spincolumns
YouTube | https://youtu.be/fz2OpjxQKKM
Transformation and heat shock:
Blog | http://bit.ly/transformheatshock
YouTube | https://youtu.be/3C6X2a7xWVw
Other resources:
Original SLIC paper:
Li, M.Z., Elledge, S.J. (2012). SLIC: A Method for Sequence- and Ligation-Independent Cloning. In: Peccoud, J. (eds) Gene Synthesis. Methods in Molecular Biology, vol 852. Humana Press. https://doi.org/10.1007/978-1-61779-564-0_5
Addgene post on SLIC
Plasmids 101: Sequence and Ligation Independent Cloning (SLIC), By Mary Gearing, 2015 https://blog.addgene.org/plasmids-101-sequence-and-ligation-independent-cloning
Comparison of SLIC, Gibson, and a few other cloning methods
J5 manual, The SLIC, Gibson, CPEC, and SLiCE assembly methods (and GeneArt® Seamless, In-Fusion® Cloning) https://j5.jbei.org/j5manual/pages/22.html
Promega guide on optimizing your PCR
https://www.promega.com/resources/guides/nucleic-acid-analysis/pcr-amplification/#general-considerations-for-pcr-optimization-6f575242-fe99-4fcb-88c5-b205ad7becc7